## Sheet1
Raw Value | [7 empty] | Calculated Value
Power Level (%) | Voltage (V) | Current (A) | Surface Area Membrane (m^2) | Hydrogen Volume Flow (m3n/h) | Valve Output | Temperature (C) | Pressure (bar) | Voltage cell (V) | Current Density (mA/cm2) | Current cell (A) | Real Hydrogen Volume Flow (m3n/h) | Real Hydrogen Volume Flow (kg/h) | g/s | Real Hydrogen Volume Flow (mol/s) | Voltage Efficiency | Faraday (Current) Efficiency | Cell Efiiciency | Power | Overall Efficiency
20 | 13.1 | 15.2 | 702 | 0.028644 | 61.6667 | 16.9 | 4.7 | 1.31 | 21.6524 | 15.2 | 0.04645 | 0.0041749 | 0.0011597 | 0.00057525 | 0.93893 | 0.81144 | 0.76189 | 199.12 | 0.69878
25 | 13.3 | 31.5 | 702 | 0.070595 | 61.6667 | 17 | 4.9 | 1.33 | 44.8718 | 31.5 | 0.11448 | 0.010289 | 0.0028581 | 0.0014177 | 0.92481 | 0.96501 | 0.89245 | 418.95 | 0.81853
30 | 13.5 | 37.8 | 702 | 0.085591 | 61.6667 | 16.9 | 4.9 | 1.35 | 53.8462 | 37.8 | 0.1388 | 0.012475 | 0.0034653 | 0.0017189 | 0.91111 | 0.97499 | 0.88833 | 510.3 | 0.81475
35 | 13.7 | 44.2 | 702 | 0.10031 | 61.6667 | 17 | 4.8 | 1.37 | 62.963 | 44.2 | 0.16266 | 0.01462 | 0.004061 | 0.0020144 | 0.89781 | 0.97717 | 0.87732 | 605.54 | 0.80465
40 | 13.9 | 50.5 | 702 | 0.11478 | 61.6667 | 17 | 4.7 | 1.39 | 71.9373 | 50.5 | 0.18613 | 0.016729 | 0.004647 | 0.002305 | 0.88489 | 0.97867 | 0.86602 | 701.95 | 0.79428
45 | 14.1 | 56.9 | 702 | 0.12951 | 61.6667 | 17 | 4.7 | 1.41 | 81.0541 | 56.9 | 0.21001 | 0.018876 | 0.0052432 | 0.0026008 | 0.87234 | 0.98003 | 0.85492 | 802.29 | 0.78411
50 | 14.4 | 63.3 | 702 | 0.14423 | 61.6667 | 17.2 | 5.1 | 1.44 | 90.1709 | 63.3 | 0.23389 | 0.021022 | 0.0058394 | 0.0028965 | 0.85417 | 0.98112 | 0.83804 | 911.52 | 0.76863
55 | 14.7 | 69.6 | 702 | 0.1588 | 61.6667 | 17.1 | 5 | 1.47 | 99.1453 | 69.6 | 0.25751 | 0.023145 | 0.0064292 | 0.0031891 | 0.83673 | 0.98243 | 0.82203 | 1023.12 | 0.75394
60 | 14.9 | 75.9 | 702 | 0.17335 | 61.6667 | 17.3 | 5 | 1.49 | 108.1197 | 75.9 | 0.28111 | 0.025266 | 0.0070185 | 0.0034814 | 0.8255 | 0.98346 | 0.81185 | 1130.91 | 0.7446
65 | 15.2 | 82.3 | 702 | 0.18817 | 61.6667 | 17.5 | 5 | 1.52 | 117.2365 | 82.3 | 0.30515 | 0.027427 | 0.0076185 | 0.003779 | 0.80921 | 0.98452 | 0.79669 | 1250.96 | 0.73069
70 | 15.5 | 88.6 | 702 | 0.20274 | 61.6667 | 17.6 | 5 | 1.55 | 126.2108 | 88.6 | 0.32877 | 0.02955 | 0.0082084 | 0.0040716 | 0.79355 | 0.98533 | 0.78191 | 1373.3 | 0.71714
75 | 15.8 | 95 | 702 | 0.21763 | 61.6667 | 17.8 | 5 | 1.58 | 135.3276 | 95 | 0.35292 | 0.03172 | 0.0088112 | 0.0043706 | 0.77848 | 0.98643 | 0.76792 | 1501 | 0.70431
80 | 16 | 101.3 | 702 | 0.23275 | 61.6667 | 18 | 5 | 1.6 | 144.302 | 101.3 | 0.37744 | 0.033924 | 0.0094233 | 0.0046743 | 0.76875 | 0.98936 | 0.76057 | 1620.8 | 0.69757
85 | 16.3 | 107.6 | 702 | 0.24773 | 61.6667 | 18.2 | 4.9 | 1.63 | 153.2764 | 107.6 | 0.40172 | 0.036106 | 0.01003 | 0.004975 | 0.7546 | 0.99135 | 0.74807 | 1753.88 | 0.68611
90 | 16.5 | 113.9 | 702 | 0.26246 | 61.6667 | 18.5 | 5 | 1.65 | 162.2507 | 113.9 | 0.42562 | 0.038255 | 0.010626 | 0.005271 | 0.74545 | 0.99223 | 0.73966 | 1879.35 | 0.6784
95 | 16.8 | 120.3 | 702 | 0.27715 | 61.6667 | 18.5 | 5 | 1.68 | 171.3675 | 120.3 | 0.44943 | 0.040395 | 0.011221 | 0.0055659 | 0.73214 | 0.99201 | 0.72629 | 2021.04 | 0.66613
100 | 17.1 | 126.6 | 702 | 0.29173 | 61.6667 | 18.7 | 5.2 | 1.71 | 180.3419 | 126.6 | 0.47308 | 0.04252 | 0.011811 | 0.0058587 | 0.7193 | 0.99224 | 0.71372 | 2164.86 | 0.6546